## Sheet1
Design Transformer				permeability of free space	1.25663706143592E-06	rho copper	2E-08			calculate windows area			Design Transformer				permeability of free space	1.25663706143592E-06	rho copper	2E-08
Ap (Area product)				Core relative permeability	1500	Copper relative permeability	0.999991			D	60	mm	Ap (Area product)				Core relative permeability	1500	Copper relative permeability	0.999991
efficiency	1			Kf(wave constant)	4	lm	464.4	mm		E	20	mm	efficiency	1			Kf(wave constant)	4.44	lm	464.4	mm
Input Voltage	300	Power Input	1500	Bm	0.3	T				F	56.1	mm	Input Voltage	212.13	Power Input	1500	Bm	0.3	T
Input Current	5			Ku(windows utilization)	0.4						2244	mm^2	Input Current	7.07			Ku(windows utilization)	0.4
Output Voltage	3000	Power Output	1500	Kj(Current density)	400	A/cm^2					22.44	cm^2	Output Voltage	106.07	Power Output	1500	Kj(Current density)	500	A/cm^2
Output Current	0.5			f(operating frequency)	30000	Hz				Calculate Rm			Output Current	14.14			f(operating frequency)	25000	Hz
Pt(Power total)	3000									A	80	mm	Pt(Power total)	3000
Calculate area product		5.208	cm^4	52083.333	mm^4					B	76.1	mm	Calculate area product		4.50450450450451	cm^4	45045.0450450451	mm^4
Select core from Ap value		(Ac)Core Section	8	cm^2	800	mm^2				reluctance	14123409.6499748		Select core from Ap value		(Ac)Core Section	8	cm^2	800	mm^2
Core name	EE80	(Wa)Windows area	22.44	cm^2	2244	mm^2							Core name	EE80	(Wa)Windows area	22.44	cm^2	2244	mm^2
		Ap	179.52	cm^4	1795200.00	mm^4									Ap	179.52	cm^4	1795200.00	mm^4
		MLT(mean length turn)	183.6	mm											MLT(mean length turn)	183.6	mm
		weigth	738	gram											weigth	738	gram
Calculate Primary and Secondary turn													Calculate Primary and Secondary turn
Np(primary)	10.42	turns	11	turns									Np(primary)	7.96	turns	8	turns
Ns(secondary)	104.17	turns	105	turns									Ns(secondary)	3.98	turns	4	turns
Calculate Aw													Calculate Aw
Awp(primary)	1.25	mm^2	select	SWG17	area	1.54	r	0.7					Awp(primary)	1.4142	mm^2	select	SWG17	area	1.583	r	0.711
Aws(Sencondary)	0.125	mm^2	select	SWG25	area	0.2047	r	0.255					Aws(Sencondary)	2.8284	mm^2	select	SWG14	area	3.243	r	1.016
Calculate skin depth		0.000410938145267	m	0.4109	mm								Calculate skin depth		0.000450160183804	m	0.4502	mm
Use Aw New	Select copper wire		SWG22	area	0.41	r	0.36	ทนกระแส	1.324				Use Aw New	Select copper wire		SWG21	area	0.5189	r	0.41
Awp(primary)	1.94444444444444	twist	2	use	10								Awp(primary)	1.73414634146341	twist	2
Aws(Sencondary)	0.708333333333333	twist	1	use	1								Aws(Sencondary)	2.4780487804878	twist	3
Calculate Pcu loss													Calculate Pcu loss
Ptotal = Pp+Ps	Rp	0.0323136	ohm	Rs	3.08448	ohm							Ptotal = Pp+Ps	Rp	0.020771968804136	ohm	Rs	0.005192992201034	ohm
Pp	0.80784	W											Pp	1.0386	W
Ps	0.77112	W											Ps	1.0386	W
Pt	1.57896	W											Pt	2.0772	W
Calculate Lm	0.000952744438736	H	0.952744438735728	mH									Calculate Lm	0.000467585883325	H	0.467585883324993	mH
Calculate core loss per weight		0.14337930155205	watt/g										Calculate core loss per weight		0.115372529684416	watt/g
		105.81	Watt												85.14	Watt
Pcu+Pcore	107.39	W	is total loss										Pcu+Pcore	87.22	W	is total loss

Design Transformer				permeability of free space	1.25663706143592E-06	rho copper	2E-08			calculate windows area			Design Transformer				permeability of free space	1.25663706143592E-06	rho copper	2E-08
Kg (Core geometry)				Core relative permeability	1500	Copper relative permeability	0.999991			D	38.2	mm	Kg (Core geometry)				Core relative permeability	1500	Copper relative permeability	0.999991
efficiency	1			Kf(wave constant)	4	lm	405.38	mm		E	16.8	mm	efficiency	1			Kf(wave constant)	4.44	lm	405.38	mm
Input Voltage	300	Power Input	3000	Bm	0.3	T				F	37.86	mm	Input Voltage	212.132034355964	Power Input	1500	Bm	0.3	T
Input Current	10			Ku(windows utilization)	0.4						810.204	mm^2	Input Current	7.07106781186547			Ku(windows utilization)	0.4
Output Voltage	150	Power Output	3000	f(operating frequency)	25000	Hz					8.10204	cm^2	Output Voltage	106.066017177982	Power Output	1500	f(operating frequency)	25000	Hz
Output Current	20			Pcu	10	W				Calculate lm			Output Current	14.142135623731			Pcu	10	W
Pt(Power total)	6000									A	54.9	mm	Pt(Power total)	3000
Calculate Kg	2E-10									B	55.12	mm	Calculate Kg	4.5045045045045E-11
Select core from Kg value		(Ac)Core Section	6.08	cm^2	608	mm^2					330.28	mm	Select core from Kg value		(Ac)Core Section	6.08	cm^2	608	mm^2
Core name	EE74	(Wa)Windows area	10.26	cm^2	1026	mm^2							Core name	EE74	(Wa)Windows area	10.26	cm^2	1026	mm^2
		MLT(mean length turn)	142.6	mm											MLT(mean length turn)	142.6	mm
		Kg	2.65971433380084E-09												Kg	2.65971433380084E-09
		weigth	449	gram											weigth	449	gram
Calculate Primary and Secondary turn													Calculate Primary and Secondary turn
Np(primary)	16.45	turns	17	turns									Np(primary)	10.48	turns	11	turns
Ns(secondary)	8.22	turns	9	turns									Ns(secondary)	5.24	turns	6	turns
Calculate Aw													Calculate Aw
Awp(primary)	12.071	mm^2	select	SWG8	area	12.972	r	2.032					Awp(primary)	18.655	mm^2	select	SWG6	area	18.68	r	2.438
Aws(Sencondary)	22.800	mm^2	select	SWG5	area	22.9	r	2.6925					Aws(Sencondary)	34.200	mm^2	select	SWG2	area	38.595	r	3.5
Calculate skin depth		0.000450160183804	m	0.4502	mm								Calculate skin depth		0.000450160183804	m	0.4502	mm
Use Aw New	Select copper wire		SWG21	area	0.5189	r	0.41						Use Aw New	Select copper wire		SWG21	area	0.5189	r	0.41
Awp(primary)	4.95609756097561	twist	5										Awp(primary)	5.94634146341463	twist	6
Aws(Sencondary)	6.56707317073171	twist	7										Aws(Sencondary)	8.53658536585366	twist	9
Calculate Lm	0.001911124939612	H	1.91112493961217	mH									Calculate Lm	0.000817034182763	H	0.81703418276319	mH
Calculate core loss per weight		0.115372529684416	Watt/gram										Calculate core loss per weight		0.115372529684416	Watt/gram
		51.80	Watt												51.80	Watt
Pcu+Pcore	61.80												Pcu+Pcore	61.80